## Updated Science Log
|  | GPS time (PDT) | [7 empty] | Longitude |  | Deployments/Equipment |  |  | Enviro
Waypoint | What (Ob#? Purpose?) | mon | day | yr | hr | min | sec | deg | min | deg | min |  | File Number | Pod/ID | Waves (ft) | Wind (kts) | Comments | Recorded by
Tsawwassen | CTD | 4 | 17 | 12 | 12 | 14 | 30 | N 48 | 52.018 | 122 W | 46.043 | CTD |  |  |  |  | 19.6m depth of water, deployed to 15m, time ended: 12:19:57 | Rach
Tsawwassen | Niskin Bottle | 4 | 17 | 12 | 12 | 37 | 23 | N 48 | 52.026 | 122 W | 46.04 | Niskin Bottle |  |  |  |  | 19.6m depth of water, deployed to 15m, time ended: 12:40:00 | Rach
Tsawwassen | Niskin Bottle | 4 | 17 | 12 | 12 | 46 | 22 | N 48 | 52.08 | 122 W | 46.107 | Niskin Bottle |  |  |  |  | 19.6m depth of water, deployed to 1m, time ended: 12:46:49 | Rach
Tsawwassen | Calibrated Hydrophone | 4 | 17 | 12 | 13 | 8 | 9 | N 48 | 52.059 | 122 W | 46.155 | Calibrated Hydrophone | A02.wave |  |  |  | 25m depth of water, lowered to 5m, recoreded for 2min at 150dB | Dana
Tsawwassen | CTD | 4 | 17 | 12 | 16 | 0 | 19 | N 48 | 59.975 | 123 W | 9.12 | CTD |  |  |  |  | Busy area by coal dock, deployed to 60m, time ended: 16:12:42 | Phinn
Tsawwassen | Niskin Bottle | 4 | 17 | 12 | 16 | 20 | 31 | N 49 | 0.01 | 123 W | 9.153 | Niskin Bottle |  |  |  |  | Bottom did not close, no data | Phinn
Tsawwassen | Calibrated Hydrophone | 4 | 17 | 12 | 16 | 39 | 25 | N 48 | 59.982 | 123 W | 9.116 | Calibrated Hydrophone | A022.wav |  |  |  | Another vessel in motion (2.5 miles away), just shy of bottom, can hear a plane, time end: 16:41:28 | Phinn
Tsawwassen | Niskin Bottle | 4 | 17 | 12 | 16 | 58 | 34 | N 49 | 0.064 | 123 W | 9.066 | Niskin Bottle |  |  |  |  | No data | Phinn
Tsawwassen | Niskin Bottle | 4 | 17 | 12 | 17 | 4 | 54 | N 49 | 0.082 | 123 W | 9.144 | Niskin Bottle |  |  |  |  | 15m depth, on deck 17:05:45 | Phinn
Tsawwassen | Niskin Bottle | 4 | 17 | 12 | 17 | 18 | 22 | N 49 | 0.106 | 123 W | 9.134 | Niskin Bottle |  |  |  |  | Surface measure, approximately 1m, 17:18:22 | Phinn
Tsawwassen 2 | CTD | 4 | 17 | 12 | 17 | 31 | 30 | N 48 | 59.969 | 123 W | 7.777 | CTD |  |  |  |  | water depth of 20m, 17:36:49 | Bre and Jamey
Tsawwassen 2 | Calibrated Hydrophone | 4 | 17 | 12 | 17 | 40 | 32 | N 49 | 0 | 123 W | 7.852 | Calibrated Hydrophone | A023.wav |  |  |  | Changed setting to 160dB at 17:41:18, ship (Spearflower) 4.3 miles away, recording stopped at 17:43:22 | Rach
Tsawwassen 2 | Calibrated Hydrophone | 4 | 17 | 12 | 17 | 40 | 34 | N 48 | 59.975 | 123 W | 7.828 | Calibrated Hydrophone |  |  |  |  | 160dB, Recording of Vancouver 2010 Ferry, start: 17:46:30 at 120dB, stop: 17:49:28 | Rach
Bellingham Bay (Rocky) | CTD | 4 | 19 | 12 | 12 | 7 | 31 | N 48 | 41.545 | 122 W | 32.293 | CTD |  |  |  |  | Deployed to a depth of 10m, recovered at 12:10:15 | Phinn
Bellingham Bay (Rocky) | Secchi Disk | 4 | 19 | 12 | 12 | 20 | 15 | N 48 | 42.226 | 122 W | 31.859 | Secchi Disk |  |  |  |  | 2.1m | Phinn
Bellingham Bay (Bay) | CTD | GPS time (PDT) mon: 4; GPS time (PDT) day: 19; GPS time (PDT) yr: 12 | CTD |  |  |  |  | depth of 10m | Phinn
Kellett Bluff | Water Clarity | 5 | 2 | 12 | 11 | 7 | 0 | N 48 | 35.25 | 123 W | 12.7 | Secchi Disk |  |  |  |  | 3m 10cm | Bre
Kellett Bluff | CTD | 5 | 2 | 12 | 11 | 13 | 30 | N 48 | 35.25 | 123 W | 12.7 | CTD |  |  |  |  | Deployed to 50m, drifted 1/3 of a mile from waypoint, waypoint by 11:16 drifting at 2 knots, CTD up at 11:21 | Bre
Kellett Bluff | Plankton Count | 5 | 2 | 12 | 11 | 31 | 18 | N 48 | 35.25 | 123 W | 12.75 | Vertical Plankton Tow |  |  |  |  | 20m deployment | Taya
Kellett Bluff | Calibrated Hydrophone | 5 | 2 | 12 | 11 | 37 | 5 | N 48 | 35.48 | 123 W | 12.713 | Calibrated Hydrophone |  |  |  |  | Screenshot AIS | Taya
Kellett Bluff | YSI | 5 | 2 | 12 | 11 | 37 | 49 | N 48 | 35.48 | 123 W | 12.713 | YSI |  |  |  |  | DO 7.9mg/L, 79%DO, 43230 spc us/cm, 27.6 sal ppt, 8.4 C | Taya
Turn Point | CTD | 5 | 2 | 12 | 13 | 31 | 45 | N 48 | 41.173 | 123 W | 14.505 | CTD |  |  |  |  | Deployed to 50m, drifting 1.0 knots | Taya
Turn Point | Plankton Count | 5 | 2 | 12 | 13 | 44 | 9 | N 48 | 41.215 | 123 W | 14.441 | Plankton Tow |  |  |  |  | 20m deployment | Taya
Turn Point | Secchi Disk | 5 | 2 | 12 | 13 | 44 | 10 | N 48 | 41.204 | 123 W | 14.437 | Secchi Disk |  |  |  |  | 4.5m depth | Taya
Turn Point | Calibrated Hydrophone | 5 | 2 | 12 | 13 49 | 49 | 31 | N 48 | 41.215 | 123 W | 14.528 | Calibrated Hydrophone |  |  |  |  | No boats in vicinity, AIS screenshot blank | Taya
Turn Point | YSI | 5 | 2 | 12 | 13 | 49 | 26 | N 48 | 41.201 | 123 W | 14.537 | YSI |  |  |  |  | DO 8.0mg/L, 81%DO, 42954spc us/cm, 27.4 sal ppt, 8.6 C | Taya
Boundary Pass | CTD | 5 | 2 | 12 | 14 | 47 | 36 | N 48 | 42.736 | 123 W | 9.115 | CTD |  |  |  |  | depth of 50m, drifting at 0.7 knots | Taya
Boundary Pass | Secchi Disk | 5 | 2 | 12 | 14 | 55 | 0 | N 48 | 42.527 | 123 W | 8.966 | Secchi Disk |  |  |  |  | 8.5m depth | Taya
Boundary Pass | Plankton net | 5 | 2 | 12 | 15 | 1 | 5 | N 48 | 42.78 | W 123 | 8.856 | Plankton Tow |  |  |  |  | depth 20m | Taya
Boundary Pass | Calibrated Hydrophone | 5 | 2 | 12 | 15 | 3 | 4 | N 48 | 42.717 | W 123 | 8.816 | Calibrated hydrophone |  |  |  |  | 1 small fishing/dive boat, 1 BC ferry, AIS + recording | Taya
Boundary Pass | YSI | 5 | 2 | 12 | 15 | 0 | 6 | N 48 | 42.712 | W 123 | 8.766 | YSI |  |  |  |  | DO 8.1 mg/L, 82% DO, 42865 spc us/cm, 27.4 ppt, 8.7C | Taya
Kellett Bluff | CTD | 5 | 2 | 12 | 16 | 49 | 28 | N 48 | 35.262 | W123 | 12.586 | CTD |  |  |  |  | 50m depth, 2 knot drift | Taya
Kellett Bluff | water visibility | 5 | 2 | 12 | 16 | 50 | 00 | N48 | 35.262 | W123 | 12.586 | Secchis disk |  |  |  |  | depth of 5m | Taya
Kellett Bluff | Ambient ship noise | 5 | 2 | 12 | 17 | 01 | 18 | N48 | 35.124 | W123 | 12.556 | Calibrated Hydrophone |  |  |  |  | Two ships in the distance, one BC Ferry | Taya
Kellet Bluff | One Reading | 5 | 2 | 12 | 17 | 04 | 00 | N48 | 35.027 | W123 | 15.575 | YSI |  |  |  |  | DO 8.7mg/L, 85%LDO, 43033 spc us/cm, 27.5ppt, 8.6C | Taya
Kellett Bluff | Plankton Count and ID | 5 | 2 | 12 | 17 | 03 | 00 | N48 | 35.027 | W123 | 15.575 | Plankton Net |  |  |  |  | 20m depth
East Point | CTD | 5 | 3 | 12 | 13 | 09 | 30 | N48 | 46.22 | W123 | 3.9 | CTD |  |  |  |  | Depth 60m, pulled up at 11:08 for re-deployment | Bre
East Point | Visibility | 5 | 3 | 12 | 13 | 18 | 00 | N48 | 46.348 | W123 | 3.733 | Secchi Disk |  |  |  |  | 4.5m depth, overcast | Bre
East Point | Plankton ID and Count | 5 | 3 | 12 | 13 | 20 | 37 | N48 | 46.36 | W123 | 3.712 | Plankton Tow |  |  |  |  | depth 20m | Taya
East Point | AIS + Recording | 5 | 3 | 12 | 13 | 25 | 47 | N48 | 46.387 | W123 | 3.619 | Calibrated Hydrophone | [5 empty] | Taya
East Point | Salinity and Temperature | 5 | 3 | 12 | 13 | 25 | 00 | N48 | 46.389 | W123 | 3.604 | YSI |  |  |  |  | 7.9DOmg/L, 80%DO, 42791 spc us/cm, 27.3 sal ppt, 8.4C | Taya
West Bank | Chlorophyll Temperature Salinity O2 | 5 | 3 | 12 | 14 | 15 | 26 | N48 | 45.012 | W122 | 57.242 | CTD |  |  |  |  | 30m depth, drifting shallow bank to the NE | Taya
West Bank | Visibility | 5 | 3 | 12 | 14 | 22 | 52 | N48 | 44.989 | W122 | 57.234 | Secchi Disk |  |  |  |  | 3.2 m | Taya
West Bank | Phytoplankton ID and Count | 5 | 3 | 12 | 14 | 26 | 03 | N48 | 44.874 | W122 | 57.236 | Plankton Net |  |  |  |  | depth 20m | Taya
West Bank | water quality | 5 | 3 | 12 | 14 | 26 | 03 | N48 | 44.874 | W122 | 57.236 | YSI |  |  |  |  | 10.6mg/LDO, 95%LDO, 42854 spc us/cm, 27.3ppt, 8.5C | Taya
Turn Point | Whales | 5 | 4 | 12 | 12 | 23 | 24 | N48 | 39.972 | W123 | 13.584 | Hydrophone Array | [5 empty] | Bre
Turn Point | Ambient noise | 5 | 4 | 12 | 13 | 06 | 35 | N48 | 42.625 | W123 | 15.473 | Calibrated Hydrophone |  |  |  |  | 2 AIS shots, whales 500m, 2 recordings | Bre
Turn Point | Visibility | 5 | 4 | 12 | 13 | 04 | 13 | N48 | 42.625 | W123 | 15.473 | Secchi Disk |  |  |  |  | depth 6m | Taya
Turn Point | WHALES | 5 | 4 | 12 | 13 | 36 | 00 | N48 | 42.445 | W123 | 14.446 | Hydrophone Array | [5 empty] | Taya
Turn Point | Explore Layers and Eddie | 5 | 4 | 12 | 15 | 18 | 15 | N48 | 40.98 | W123 | 14.697 | CTD |  |  |  |  | drift at 2.1 knots, depth 60m | Taya
Turn Point | Ambient ship noise | 5 | 4 | 12 | 15 | 30 | 04 | N48 | 41.501 | W123 | 14.864 | Calibrated Hydrophone |  |  |  |  | 2 recordings + screen shots, cargo ship passing by | Taya
Turn Point | Visibility | 5 | 4 | 12 | 15 | 32 | 00 | N48 | 41.734 | W123 | 14.818 | Secchi Disk |  |  |  |  | DEPTH 4.5 | Taya
Salmon Bank | Visibility | 5 | 5 | 12 | 13 | 38 | 04 | N48 | 25.171 | W123 | 0.579 | Secchi Disk |  |  |  |  | depth 5m | Taya
Salmon Bank | Physical Oceanography | 5 | 5 | 12 | 13 | 42 | 06 | N48 | 25.213 | W123 | 0.53 | CTD |  |  |  |  | depth 60m, drift 1.1 knots | Taya
Salmon Bank | One recording, one AIS | 5 | 5 | 12 | 13 | 54 | 43 | N48 | 25.335 | W123 | 0.282 | Calibrated Hydrophone |  |  |  |  | Noisy | Taya
Salmon Bank | Plankton Count and ID | 5 | 5 | 12 | 13 | 59 | 55 | N48 | 25.381 | W123 | 0.15 | Plankton Net |  |  |  |  | depth 20m | Taya
Salmon Bank | water quality | 5 | 5 | 12 | 13 | 57 | 40 | N48 | 25.381 | W123 | 0.15 | YSI |  |  |  |  | 8.1mg/LDO, 78%LDO, 19302 spc uS/cm, 22.7 ppt, 8.7C | Taya
Lime Kiln | CTD | 5 | 5 | 12 | 15 | 10 | 30 | N48 | 30.445 | W123 | 9.355 | CTD |  |  |  |  | depth 50m, drifting 3 knots | Taya
Lime Kiln | Visibility | 5 | 5 | 12 | 15 | 13 | 45 | N48 | 30.579 | W123 | 9.435 | Secchi Disk |  |  |  |  | 4.5m | Taya
Lime Kiln | One recording, one AIS | 5 | 5 | 12 | 15 | 20 | 50 | N48 | 30.9 | W123 | 9.675 | Calibrated Hydrophone |  |  |  |  | Within 27 miles, there were 6 vessels moving, raining | Taya
Lime Kiln | water quality | 5 | 5 | 12 | 15 | 22 | 50 | N48 | 30.98 | W123 | 9.757 | YSI |  |  |  |  | 7.7mg/LDO, 77%LDO, 43372 spc uS/cm, 27.7 sal ppt, 8.6 C | Taya
Lime Kiln | Plankton ID and Count | 5 | 5 | 12 | 15 | 25 | 20 | N48 | 31.091 | W123 | 9.865 | Plankton Net |  |  |  |  | 20m | Taya
Kellett Bluff | Two Recordings plus AIS | 5 | 6 | 12 | 10 | 58 | 19 | N48 | 35.195 | W123 | 12.433 | Calibrated Hydrophone |  |  |  |  | Ships in vicinity | Taya
Kellet Bluff | Visibility | 5 | 6 | 12 | 11 | 03 | 00 | N48 | 34.979 | W123 | 12.293 | Secchi Disk |  |  |  |  | 4.5m | Taya
Salmon Bank | Water Profile | 5 | 6 | 12 | 14 | 38 | 00 | N48 | 25.121 | W123 | 0.454 | CTD |  |  |  |  | depth 60m, drifing 0.8 knots | Taya
Salmon Bank | One recording, one AIS | 5 | 6 | 12 | 14 | 58 | 00 | N48 | 35.184 | W123 | 0.539 | Calibrated Hydrophone |  |  |  |  | Boat Noise audible | Taya
Salmon Bank | Visibility | 5 | 6 | 12 | 14 | 50 | 00 | N48 | 25.181 | W123 | 0.561 | Secchi Disk |  |  |  |  | 8.5 m | Taya
Salmon Bank | Plankton Count and ID | 5 | 6 | 12 | 14 | 53 | 00 | N48 | 25.185 | W123 | 0.536 | Plankton Net |  |  |  |  | 20 m | Taya
Kellett Bluff | CTD | 5 | 6 | 12 | 11 | 03 | 50 | N48 | 34.959 | W123 | 12.276 | CTD |  |  |  |  | Depth at 60m, drift 2.4 knots | Taya
Kellett Bluff | Plankton ID and Count | 5 | 6 | 12 | 11 | 15 | 38 | N48 | 34.85 | W123 | 11.883 | Plankton Tow |  |  |  |  | depth 20m | Taya
Kellett Bluff | 1 Recording, 1 AIS | 5 | 6 | 12 | 11 | 24 | 26 | N48 | 34.233 | W123 | 11.832 | Calibrated Hydrophone | [5 empty] | Taya
Kellett Bluff | Plankton ID and Count | 5 | 6 | 12 | 11 | 48 | 02 | N48 | 35.144 | W123 | 12.288 | Plankton Net | [5 empty] | Taya
Kellett Bluff | One recording, one AIS | 5 | 6 | 12 | 11 | 48 | 00 | N48 | 35.118 | W123 | 12.288 | Calibrated Hydrophone |  |  |  |  | coal ship in sight (Hanjin Port Cambia) Seguipo | Taya
Lime Kiln | CTD | 5 | 6 | 12 | 12 | 26 | 30 | N48 | 31.213 | W123 | 10.081 | CTD |  |  |  |  | Depth 60m | Bre
Lime Kiln | Water Clarity | 5 | 6 | 12 | 12 | 35 | 23 | N48 | 31.138 | W123 | 10.002 | Secchi Disk |  |  |  |  | 6.8m | Bre
Lime Kiln | Plankton ID and Count | 5 | 6 | 12 | 12 | 35 | 23 | N48 | 30.982 | W123 | 9.821 | Plankton Tow |  |  |  |  | 20m | Dana
Lime Kiln | Calibrated Hydrophone | 5 | 6 | 12 | 12 | 39 | 42 | N48 | 30.943 | W123 | 9.793 | Calibrated Hydrophone | [5 empty] | Dana
Lime Kiln | YSI | 5 | 6 | 12 | 12 | 41 | 43 | N48 | 30.913 | W123 | 9.766 | YSI |  |  |  |  | 7.8mg/LDO, 77%DO, 43289 spc uS/cm, 27.7 sal ppt, 8.6C | Dana
False Bay | CTD | 5 | 6 | 12 | 13 | 25 | 40 | N48 | 28.644 | W123 | 5.016 | CTD |  |  |  |  | Depth 60m, drifting at 2.5 knots | Bre
False Bay | Water Clarity | 5 | 6 | 12 | 13 | 37 | 28 | N48 | 28.654 | W123 | 5.057 | Secchi Disk |  |  |  |  | 7m | Bre
False Bay | Plankton ID and Count | 5 | 6 | 12 | 13 | 39 | 40 | N48 | 28.685 | W123 | 5.13 | Plankton Tow |  |  |  |  | Issues, re-deploy | Bre
False Bay | Plankton ID and Count | 5 | 6 | 12 | 13 | 40 | 45 | N48 | 28.703 | W123 | 5.171 | Plankton Tow |  |  |  |  | 20m | Bre
False Bay | Calibrated Hydrophone | 5 | 6 | 12 | 13 | 42 | 30 | N48 | 28.733 | W123 | 5.247 | Calibrated Hydrophone |  |  |  |  | Re-deploy due to water running | Dana
Turn Point | CTD | 5 | 12 | 12 | 11 | 14 | 24 | N48 | 40.949 | W123 | 14.48 | CTD |  |  |  |  | depth 60m, drift 1.1 knots | Taya
Turn Point | 1 Recording, 1 AIS | 5 | 12 | 12 | 11 | 28 | 39 | N48 | 40.753 | W123 | 14.385 | Calibrated Hydrophone | [5 empty] | Taya
Turn Point | Plankton ID and Count | 5 | 12 | 12 | 11 | 28 | 43 | N48 | 40.704 | W123 | 14.37 | Plankton Net |  |  |  |  | 20m | Taya
Turn Point | Water Clarity | 5 | 12 | 12 | 12 | 45 | 48 | N48 | 40.901 | W123 | 14.392 | Secchi Disk |  |  |  |  | 4.5m | Taya
Turn Point | Water Clarity | 5 | 12 | 12 | 13 | 24 | 00 | N48 | 40.901 | W123 | 14.392 | Secchi Disk |  |  |  |  | 4.75m | Dana
Turn Point | Water Clarity | 5 | 12 | 12 | 13 | 24 | 00 | N48 | 40.901 | W123 | 14.392 | Horizontal Secchi Disk |  |  |  |  | 2m | Dana
Turn Point | water visibility | 5 | 12 | 12 | 13 | 47 | 18 | N48 | 41.157 | W123 | 14.53 | Secchi Disk |  |  |  |  | 4.5m | Taya
Turn Point | One recording, one AIS | 5 | 12 | 12 | 13 | 51 | 30 | N48 | 41.173 | W123 | 14.472 | Calibrated Hydrophone |  |  |  |  | Sail boat and Barge in vicinity | Taya
Turn Point | CTD | 5 | 12 | 12 | 13 | 59 | 57 | N48 | 41.185 | W123 | 14.526 | CTD |  |  |  |  | depth 40m, drift 1.4 knots, 45 degree angle on line | Taya
Turn Point | Plankton ID and Count | 5 | 12 | 12 | 14 | 13 | 47 | N48 | 41.191 | W123 | 14.537 | Plankton Net |  |  |  |  | 20m | Taya
Lime Kiln | CTD | 5 | 12 | 12 | 15 | 53 | 00 | N48 | 30.695 | W123 | 9.501 | CTD |  |  |  |  | 55m depth | Taya
Lime Kiln | water visibility | 5 | 12 | 12 | 16 | 01 | 32 | N48 | 30.312 | W123 | 9.267 | Secchi Disk |  |  |  |  | 3.5m | Taya
Lime Kiln | One recording, one AIS | 5 | 12 | 12 | 16 | 02 | 00 | N48 | 30.29 | W123 | 9.25 | Calibrated Hydrophone | [5 empty] | Taya
Pile Point | Water Clarity | 5 | 13 | 12 | 11 | 13 | 00 | N48 | 28.734 | W123 | 5.838 | Secchi Disk |  |  |  |  | 6.5m | Bre
Pile Point | Plankton ID and Count | 5 | 13 | 12 | 11 | 15 | 46 | N48 | 28.719 | W123 | 5.831 | Plankton Tow |  |  |  |  | 20m | Bre
Pile Point | Ship Noise | 5 | 13 | 12 | 11 | 15 | 46 | N48 | 28.719 | W123 | 5.831 | Calibrated Hydrophone |  |  |  |  | Least drift of deployment so far | Bre
Pile Point | CTD | 5 | 13 | 12 | 11 | 20 | 46 | N48 | 28.671 | W123 | 5.862 | CTD |  |  |  |  | Depth 60m | Bre
Pile Point | YSI | 5 | 13 | 12 | 11 | 32 | 57 | N48 | 28.642 | W123 | 5.755 | YSI |  |  |  |  | 7.7mg/Ldo, 77%LDO, 42795 spc uS/cm, 27.5 sal ppt, 9.1C | Bre
Eagle Point | Plankton ID and Count | 5 | 13 | 12 | 12 | 15 | 05 | N48 | 27.311 | W123 | 2.319 | Plankton Tow |  |  |  |  | 20m | Dana
Eagle Point | water visibility | 5 | 13 | 12 | 12 | 16 | 50 | N48 | 27.311 | W123 | 2.319 | Secchi Disk |  |  |  |  | 4.5m | Dana
Eagle Point | Water quality | 5 | 13 | 12 | 12 | 18 | 45 | N48 | 27.342 | W123 | 2.35 | YSI |  |  |  |  | 2m: 8.6mg/LDO, 88%Do, 42218 spc uS/cm, 26.9 sal ppt, 9.7C (same as 1m) full length (15m): 7.9mg/LDO, 80%DO, 42344 spc us/cm, 27.0 sal ppt, 9.1C | Dana
Eagle Point | Background Noise | 5 | 13 | 12 | 12 | 24 | 21 | N48 | 27.391 | W123 | 2.419 | Calibrated Hydrophone | [5 empty] | Dana
Eagle Point | CTD | 5 | 13 | 12 | 12 | 30 | 05 | N48 | 27.444 | W123 | 2.509 | CTD |  |  |  |  | 60m deployment | Bre
Hein Bank | water visibility | 5 | 13 | 12 | 13 | 35 | 00 | N48 | 22.302 | W123 | 2.233 | Secchi Disk |  |  |  |  | 6m visibility, wind 10 knots | Bre
Hein Bank | One recording, one AIS | 5 | 13 | 12 | 13 | 38 | 19 | N48 | 22.279 | W123 | 2.214 | Calibrated Hydrophone | [5 empty] | Taya
Hein Bank | water quality | 5 | 13 | 12 | 13 | 41 | 38 | N48 | 22.233 | W123 | 2.146 | YSI |  |  |  |  | 8.1mg/Ldo, 84%DOL, 42659 spc uS/cm, 27.3 sal ppt, 9.8C | Taya
Hein Bank | CTD | 5 | 13 | 12 | 13 | 55 | 18 | N48 | 22.291 | W123 | 1.938 | CTD |  |  |  |  | 60m depth | Taya
Salmon Bank | water visibility | 5 | 13 | 12 | 13 | 55 | 18 | N48 | 22.291 | W123 | 1.938 | Secchi Disk |  |  |  |  | 4m, wind 4.4 out of the West | Bre
Salmon Bank | Plankton ID and Count | 5 | 13 | 12 | 15 | 18 | 00 | N48 | 25.194 | W123 | 0.633 | Plankton Tow |  |  |  |  | 20m | Bre
Salmon Bank | Calibrated Hydrophone | 5 | 13 | 12 | 15 | 22 | 18 | N48 | 25.194 | W123 | 0.637 | Calibrated Hydrophone |  |  |  |  | Fishing/whale watch boat passing, inverter on | Rach
Salmon Bank | YSI | 5 | 13 | 12 | 15 | 24 | 46 | N48 | 25.193 | W123 | 0.659 | YSI |  |  |  |  | 8.8mg/LDO, 91%DO, 42075 spc uS/cm, 26.8 sal ppt, 9.8C | Rach
Salmon Bank | Calibrated Hydrophone | 5 | 13 | 12 | 15 | 27 | 23 | N48 | 25.194 | W123 | 0.661 | Calibrated Hydrophone | [5 empty] | Rach
Salmon Bank | CTD | 5 | 13 | 12 | 15 | 31 | 03 | N48 | 25.192 | W123 | 0.679 | CTD |  |  |  |  | 60m | Bre
Mackaye Harbor | water visibility | 5 | 13 | 12 | 17 | 08 | 40 | N48 | 25.307 | W123 | 54.763 | Secchi Disk |  |  |  |  | less than 1m, wind 11 knots out of N/NW | Bre
Mackaye Harbor | water quality | 5 | 13 | 12 | 17 | 08 | 40 | N48 | 25.334 | W123 | 54.722 | YSI |  |  |  |  | 8.8mg/LDO, 92%DO, 41582 spc uS/cm, 26.6 sal ppt, 10.6C | Bre
Mackaye Harbor | Calibrated Hydrophone | 5 | 13 | 12 | 17 | 18 | 47 | N48 | 25.431 | W123 | 54.617 | Calibrated Hydrophone | [5 empty] | Phinn
Mackaye Harbor | Spreading Experiment | 5 | 13 | 12 | 17 | 22 | 25 | N48 | 25.46 | W123 | 54.578 | [5 empty] | Spreading 1m, 10m, 50m, 100m, 200m | Phinn
Eagle Point | CTD | 5 | 14 | 12 | 11 | 31 | 14 | N48 | 26.651 | W123 | 2.396 | CTD |  |  |  |  | 60m | Bre
Eagle Point | Calibrated Hydrophone | 5 | 14 | 12 | 11 | 45 | 00 | N48 | 26.612 | W123 | 2.27 | Calibrated Hydrophone, recording AIS shot | [5 empty] | Bre
Eagle Point | water visibility | 5 | 14 | 12 | 11 | 42 | 00 | N48 | 26.612 | W123 | 2.27 | Horizontal Secchi Disk |  |  |  |  | 9m | Bre
Pile Point | CTD | 5 | 14 | 12 | 12 | 22 | 03 | N48 | 28.722 | W123 | 5.885 | CTD |  |  |  |  | 60m | Bre
Pile Point | Plankton ID and Count | 5 | 14 | 12 | 12 | 34 | 37 | N48 | 28.828 | W123 | 6.091 | Plankton Tow |  |  |  |  | 20m | Bre
Pile Point | water visibility | 5 | 14 | 12 | 12 | 36 | 30 | N48 | 28.859 | W123 | 6.146 | Secchi Disk |  |  |  |  | 7.5m, westerly wind 7.6 knots | Bre
Pile Point | YSI | 5 | 14 | 12 | 12 | 40 | 00 | N48 | 25.87 | W123 | 6.163 | YSI |  |  |  |  | 8.5mg/LDO, 85%LDO, 42803 sp uS/cm, 27.3 sal ppt, 9.3C | Bre
Pile Point | Calibrated Hydrophone | 5 | 14 | 12 | 12 | 44 | 00 | N48 | 25.87 | W123 | 6.163 | Calibrated Hydrophone | [5 empty] | Bre
Salmon Bank | CTD | 5 | 14 | 12 | 10 | 30 | 00 | N48 | 25.159 | W123 | 0.656 | CTD |  |  |  |  | 60m | Bre
Salmon Bank | Water Clarity | 5 | 14 | 12 | 10 | 42 | 00 | N48 | 25.302 | W123 | 0.578 | Secchi Disk |  |  |  |  | 4m, wind 4.2 knots out of the West | Bre
Salmon Bank | Plankton ID and Count | 5 | 14 | 12 | 10 | 43 | 27 | N48 | 25.302 | W123 | 0.578 | Plankton Tow |  |  |  |  | 20m | Bre
Salmon Bank | Background Noise | 5 | 14 | 12 | 10 | 45 | 41 | N48 | 25.328 | W123 | 0.567 | Calibrated Hydrophone | [5 empty] | Bre
Salmon Bank | YSI | 5 | 14 | 12 | 10 | 48 | 06 | N48 | 25.372 | W123 | 0.532 | YSI |  |  |  |  | 8.3mg/LDO, 86%DO, 41732 spc uS/cm, 26.6 sal ppt, 9.6C | Bre
Eagle Point | Water Clarity | 5 | 14 | 12 | 11 | 16 | 02 | N48 | 26.717 | W123 | 2.521 | Secchi Disk |  |  |  |  | 6.5m, W/SW winds 3.2 knots | Rach
Eagle Point | Plankton ID and Count | 5 | 14 | 12 | 11 | 15 | 09 | N48 | 26.717 | W123 | 2.521 | Plankton Tow |  |  |  |  | 20m | Rach
Eagle Point | YSI | 5 | 14 | 12 | 11 | 20 | 27 | N48 | 26.717 | W123 | 2.521 | YSI |  |  |  |  | 8.4mg/LDO, 85%DO/L, 42604 spc uS/cm, 27.3 sal ppt, 9.3C | Rach
Lime Kiln | water visibility | 5 | 14 | 12 | 13 | 19 | 30 | N48 | 30.356 | W123 | 9.339 | Secchi Disk |  |  |  |  | 4.5m, wind from NW 15 knots | Bre
Lime Kiln | Plankton ID and Count | 5 | 14 | 12 | 13 | 23 | 00 | N48 | 30.356 | W123 | 9.341 | Plankton Tow |  |  |  |  | 20m | Bre
Lime Kiln | CTD | 5 | 14 | 12 | 13 | 28 | 00 | N48 | 30.227 | W123 | 9.34 | CTD |  |  |  |  | 50m due to bad line angle | Bre
Lime Kiln | Calibrated Hydrophone | 5 | 14 | 12 | 13 | 38 | 00 | N48 | 30.009 | W123 | 9.243 | Calibrated Hydrophone | [5 empty] | Bre
Lime Kiln | YSI | 5 | 14 | 12 | 13 | 43 | 00 | N48 | 29.917 | W123 | 9.195 | YSI |  |  |  |  | 8.0mg/LDO, 83%DO, 41827 spc uS/cm, 26.7 sal ppt, 9.4C | Bre
Turn Point | CTD | 5 | 15 | 12 | 11 | 12 | 00 | N48 | 41.022 | W123 | 14.562 | CTD |  |  |  |  | 60m depth | Taya
Turn Point | water visibility | 5 | 15 | 12 | 11 | 23 | 00 | N48 | 40.997 | W123 | 14.509 | Vertical Secchi Disk |  |  |  |  | 2m, S/SE winds at 5.4 knots | Taya
Turn Point | Plankton ID and Count | 5 | 15 | 12 | 11 | 23 | 00 | N48 | 40.991 | W123 | 14.521 | Plankton Tow |  |  |  |  | 20m | Taya
Turn Point | Calibrated Hydrophone | 5 | 15 | 12 | 11 | 24 | 00 | N48 | 40.988 | W123 | 14.577 | Calibrated Hydrophone |  |  |  |  | start: 11:27:10 end: 11:35:47 125dB, -6dB | Phinn
Turn Point | water visibility | 5 | 15 | 12 | 11 | 36 | 00 | N48 | 40.973 | W123 | 14.432 | Horizontal Secchi Disk |  |  |  |  | 3m, SE 7.4 knots | Taya
Turn Point | water quality | 5 | 15 | 12 | 11 | 39 | 00 | N48 | 40.978 | W123 | 14.409 | YSI |  |  |  |  | 7.3mg/LDO, 95%LDO, 37567 spc uS/cm, 23.8 sal ppt, 10.2C | Taya
Boundary Pass | water visibility | 5 | 15 | 12 | 13 | 52 | 00 | N48 | 42.543 | W123 | 9.028 | Vertical Secchi Disk |  |  |  |  | 2.5m, 6.9 knots NE | Rachel
Boundary Pass | Calibrated Hydrophone | 5 | 15 | 12 | 13 | 55 | 00 | N48 | 42.55 | W123 | 9.029 | Calibrated Hydrophone |  |  |  |  | 120dB gain, received level btwn -10 and -8 | Rachel
Boundary Pass | Plankton ID and Count | 5 | 15 | 12 | 14 | 01 | 00 | N48 | 42.563 | W123 | 9.036 | Plankton Tow |  |  |  |  | 20m | Rachel
Boundary Pass

## Grey Whale Data
Time |  |  | Dive Duration
Hour | minutes | seconds | minutes
17 | 23 | 15 |  | Avg Dive Duration (min)
17 | 24 | 10 | 0.91667 | 2.0364
17 | 25 | 21 | 1.1833
17 | 26 | 49 | 1.4667
17 | 29 | 58 | 3.15
17 | 32 | 44 | 2.7667
17 | 33 | 24 | 0.66667
17 | 34 | 34 | 1.1667
17 | 36 | 32 | 1.9667
17 | 40 | 15 | 3.7167
17 | 43 | 45 | 3.5
17 | 45 | 39 | 1.9

## Alec Bay Spreading
Tone | distance | time | comments
Low | 60m | start
Low | 68 | 28
Low | 76 | 56
Low | 82 | 1.25 | 140 (-5db)
Low | 90 | 1.55
Low | 95 | 2.26
Low | 100 | 2.58
Low | 111 | 3.32
Low | 126 | start
Low | 133 | 26 | -4dB
Low | 146 | 2.05
Low | 154 | 3.43 |  | sw10 to n
Low | 289 | start |  | nw10
Low | 296 | 0.28
Low | 307 | 54
Low | 317 | 1.25
Low | 225 | 1.57
Low | 330 | 2.3
Low | 340 | 2.54
Low | 347 | 3.25
Low | 356 | 3.57
Low | 383 | 4.45
Low | 397 | 5.28
Low | 408 | 5.53
Low | 419 | 6.29
Low | 341 | 16
Low | 348 | 48
Low | 355 | 1.15
Low | 361 | 1.46
Low | 372 | 2.15
Low | 380 | 2.47
Low | 389 | 3.15
Low | 401 | 3.47
Low | 409 | 4.15
Low | 419 | 4.5 | -8dB
Low | 427 | 5.15
Low | 436 | 5.44
Low | 452 | 6.15
Low | 456 | 6.43
Low | 465 | 7.14
Low | 472 | 7.44
High | 78 | start
High | 93 | 27 | -9db
High | 101 | 1
High | 105 | 1.3
High | 109 | 1.53
Chirp | 110 | start
Chirp | 113 | 11
Chirp | 122 | 38
Chirp | 133 | 1.08
Chirp | 149 | 1.49
High | 162 | start
High | 165 | 23
High | 172 | 1.24
High | 177 | 1.56
High | 187 | 2.26
High | 197 | 2.59
Chirp | 209 | start
Chirp | 217 | 8 | no calibration
Chirp | 220 | 32
Chirp | 230 | 1
Chirp | 236 | 1.31
Chirp | 248 | 2.03
| 322 | start
| 333 | 19
| 341 | 39
| 348 | 1.06
| 361 | 1.37
check | 372 | start
| 378 | 14
| 392 | 46
396
| 410 | 1.47
| 418 | 2.21 | Moved because we were close to the rocks
check | 539 | 57
| 545 | 1.2
| 556 | 1.51
| 568 | 2.21
High | 623 | 9
| 628 | 30

## Science Log
|  | GPS time (PDT) | [7 empty] | Longitude |  | Deployments/Equipment
Waypoint | What (Ob#? Purpose?) | mon | day | yr | hr | min | sec | deg | min | deg | min |  | File Number | Pod/ID | Comments | Recorded by
T1(1) | CTD (no data) | 4 | 17 | 12 | 12 | 14 | 30 | 48N | 52.018 | 122W | 46.043 | CTD | N/A | N/A | 19.6m depth of water. Deployed to 15m. Time ended 12:19:57 | RB
T1(1) | Water sample | 4 | 17 | 12 | 12 | 37 | 23 | 48N | 52.026 | 122W | 46.04 | NB | N/A | N/A | 19.6m depth of water. Deployed to 15m. Time ended 12:40:00 | RB
T1(1) | Water sample | 4 | 17 | 12 | 12 | 46 | 22 | 48N | 52.08 | 122W | 46.107 | NB | N/A | N/A | 19.6m depth of water. Lowered to 1m. Time ended 12:46:49 | RB
T1(1) | Ambient and ship noise | 4 | 17 | 12 | 13 | 08 | 09 | 48N | 52.059 | 122W | 46.155 | Hd | A02.Wave | N/A | 25m depth of water. Hd lowered to 5m, recorded for 2mins (150dB) | DR
T-Ts1(1) | CTD (no data) | 4 | 17 | 12 | 16 | 00 | 19 | 48N | 59.975 | 123W | 9.12 | CTD | N/A | N/A | Busy area by coal dock. Deployed to 60m. Time ended 16:12:42. | PJKO
T-Ts1(1) | Water sample | 4 | 17 | 12 | 16 | 20 | 31 | 49N | 0.01 | 123W | 9.153 | NB | N/A | N/A | To a depth of 25m. Retrieved 16:27:23. No data recorded (messenger didn't strike) | PJKO
T-Ts1(1) | Ambient and ship noise | 4 | 17 | 12 | 16 | 39 | 25 | 48N | 59.982 | 123W | 9.114 | Hd | A022.wav | N/A | Just shy of 6m. Time ended 16:41:28. Another vessel in motion (2.5 miles away at least). Can also hear a plane. | PJKO
T-Ts1(1) | Water sample | 4 | 17 | 12 | 16 | 58 | 34 | 49N | 0.064 | 122W | 9.066 | NB | N/A | N/A | To a depth of 50m. No data recorded. Messenger didn't strike (too deep). | PJKO
T-Ts1(1) | Water sample | 4 | 17 | 12 | 17 | 04 | 54 | 49N | 0.082 | 123W | 9.144 | NB | N/A | N/A | To a depth of 15m. Time end 17:05:45 | PJKO
T-Ts1(1) | Water sample | 4 | 17 | 12 | 17 | 18 | 22 | 49N | 0.106 | 123W | 9.134 | NB | N/A | N/A | Surface measure. Approx 1m. | PJKO
T-Ts2(2) | Ambient and ship noise | 4 | 17 | 12 | 17 | 31 | 30 | 48N | 59.969 | 123W | 7.777 | CTD | N/A | N/A | To a depth of 20m. Time end 17:36:49. No data | BW/JRC
T-Ts2(2) | Ambient and ship noise | 4 | 17 | 12 | 17 | 40 | 32 | 49N | 0 | 123W | 7.852 | HD | A023.wav | N/A | Changed setting to 160dB at 17:41:18. Ship (spearflower) | RB
T-Ts2(2) | Ambient and ship noise | 4 | 17 | 12 | 17 | 46 | 34 | 48N | 59.975 | 123W | 7.828 | HD | N/A | N/A | 160dB. Recording of Vancouver 2010 Ferry. Start 17:46:30 at 120dB. Stop at 17:49:28 | RB
Bb-T1(1) | CTD, sound speed profile | GPS time (PDT) mon: 4; GPS time (PDT) day: 19; GPS time (PDT) yr: 12 | CTD | N/A | N/A | depth of 10m | PJKO
Bb-T2(2) | CTD, sound speed profile | 4 | 19 | 12 | 12 | 07 | 31 | 48N | 41.545 | 122W | 32.293 | CTD | N/A | N/A | Deployed to a depth of 10m. Time end 12:10:15 | PJKO
Bb-T2(2) | Water quality | 4 | 19 | 12 | 12 | 20 | 15 | 48N | 42.226 | 122W | 31.859 | SD | N/A | N/A | saw the disk until 2.1m | PJKO
Winds 12 knts, waves 4 ft